## Response to clarifications
List of clarifications
# | Methodology paragraph / section / page | Clarification | Response to clarification / Methodology modification
1 | Para 3 Definitions, Page 10 | The definition of tree crown is missing, although the term tree crown is referred to in paragraph 3(b). The definition of Combustion Efficiency should specify whether it refers to wet biomass or dry biomass. Dry mass should be used, in light of the definition of Emission Factor. The definition of Combustion Efficiency should also explicitly refer to the definition of Cured Fuel. | Defitnion of Tree Crown added in page 12. Mention of "dry mass" and "cured fuel" added to the definition of Combustion Efficiency.
2 | Para 12(b) Activity Boundary, Page 20 | It is unclear what is meant by “non-biogenic fraction from biomass combustion.” Please explain this term. | The sentence has been updated. Only CO2 from fossil fuel use is included in the GHG boundary.
3 | Table 2 Emissions sources and sinks, Page 22 | The methodology assumes that “fossil fuel combustion from baseline fire management activities” may be conservatively excluded. Please explain why this assumption is valid and provide a comparison (at least qualitative) between “fossil fuel combustion from baseline fire management activities” and “fossil fuel combustion from project fire management activities.” Please also explain why, in the case of “displacement of EDS/LDS fires to the leakage belt (activity-shifting),” not all GHG emissions are included. In particular, please clarify the differences in the accounting of positive and negative leakages. | The SFM methodology assumes that fossil fuel combustion from baseline fire management activities may be conservatively excluded given that the most plausible scenario is that pre-project, no active fire management activities were undertaken during baseline years. As way of comparison: SFM project activities that might involve fossil fuel combustion include prescribed ground burning using drip torches, aerial (e.g., helicopter) burning with incendiaries, and establishment of fire breaks (e.g., boundary or roads) Re displacement of EDS / LDS fires to leakage belt (activity shifting) - Only CH4 and N2O are included to keep consistency on emission sources and quantification. As noted, biogenic CO2 will be recaptured during the subsequent growing (wet) season. The positive leakage section has been updated to include CH4 and N2O.
4 | Para 14(b)(v) Regulatory analysis, Page 25 | The outcome of Step 5 appears to be inconclusive. Please clarify what the intended outcome of Step 5 should be. | The methodology has been clarified to explicitly define the decision rule and outcome of Step 5 (Regulatory Analysis). Step 5 now has a clear, binary outcome: If Savanna Fire Management (SFM) practices equivalent to the proposed activity are legally mandated and effectively enforced within the project area, and compliance is demonstrated, then: The activity is not additional; and The continuation of such mandated practice must be reflected in the baseline scenario. If no such legal mandate exists, or enforcement is demonstrably weak or non-systematic, then: The continuation of the historical fire regime remains the most plausible baseline scenario. Where regulations exist but are not systematically implemented or enforced, proponents must provide documented evidence (e.g., enforcement records, compliance data, or official reports). In such cases, regulatory intent alone does not disqualify additionality unless effective implementation can be demonstrated. This clarification ensures that Step 5 produces a definitive eligibility or baseline-adjustment outcome, consistent with the Additionality Standard and prevents inconclusive interpretation.
5 | Para 16 Avoidance of locking-in the level of emissions, Page 26 | The methodology proponents do not appear to be clear on what may cause lock-in risk and propose an extensive approach to confirm that the risk is negligible. Please consider simplifying this approach. In addition, on Page 15, please consider whether the project brings revenues beyond those from carbon credits and ensure that the demonstration of additionality is fully consistent with the applicability conditions. | Section 9.2 has been revised to explicitly address lock-in risk in accordance with Article 6.4 additionality standard and integrity principles. In our experience, revenue from the sale of carbon credits is the only sustainable long-term source of income for SFM projects. For scenarios where philantropic or grant money is received, the investment analysis includes the benchmark analysis.
6 | Para 22 Common Practice Analysis, Page 32 | The methodology refers to the possibility that “material expansion of government prescribed-burn programs or comparable private initiatives occurs within the boundary.” Please clarify whether government prescribed-burn programs or comparable private initiatives occur in the project area and, if so, provide guidance on how they should be accounted for. | The Common Practice section has been fully revised to align with A6.4-SBM018-A15 (Common Practice Analysis Tool, v01.0). The methodology mandates the use of Approach A and applies a capacity/output-based indicator expressed as the proportion of eligible woody savanna area under systematic Early Dry Season management. A stock-based assessment is applied using the five most recent fire seasons. The applicable geographical area is defined based on comparable ecological and regulatory conditions, with stratification required where heterogeneity is material. A structured data hierarchy, mandatory QA/QC requirements, conservative uncertainty treatment (90% confidence interval), and upper confidence bound decision rule have been embedded to ensure reproducibility and conservativeness. The methodology has been revised to explicitly require that where government-led prescribed burning programmes or comparable private initiatives operate within the project area, the eligible woody savanna area under such programmes shall be included in the numerator of the prevalence calculation for the Common Practice Analysis. The methodology further requires reassessment of Common Practice at each crediting period renewal and prior to verification where there is evidence of material expansion of such programmes within the applicable geographical area. This ensures that existing and expanding prescribed-burn initiatives are transparently accounted for in the prevalence estimate and cannot result in over-crediting. As this is a methodology document applicable across host Parties, it cannot prejudge whether such programmes occur in any particular project area; instead, it specifies how they shall be identified and accounted for where they exist.
7 | Para 22(a) Define the geographic boundary, Page 32 | The methodology states that the definition of the geographic boundary should take into account the presence or absence of prescribed-burn programs. Please explain how the presence or absence of prescribed-burn programs will be assessed and justify that the applied approach will not affect the outcome of the common practice analysis. | The methodology has been strengthened to require that the applicable geographical area reflect comparable ecological and regulatory conditions, including the documented presence or absence of government-led prescribed burning programmes or equivalent private initiatives. Assessment of programme presence is based on authoritative national datasets, official reports, and documented programme records under a defined data hierarchy. Where ecological or regulatory heterogeneity exists, stratification is mandatory and results are aggregated conservatively using area-weighted methods. Missing data are treated conservatively and the upper confidence bound of prevalence is applied in the decision rule. These safeguards prevent boundary selection or regulatory heterogeneity from biasing the outcome of the Common Practice Analysis. Presence/absence shall be assessed based on (i) spatially explicit programme boundary/coverage documentation and (ii) evidence of operational implementation during the assessment window (e.g., official reports, management plans, or verified programme records).
8 | Para 22(b) Define the comparator and indicator(s) of prevalence, Page 32 | Please explain why A6.4-SBM018-A15 Methodological tool: Common practice analysis is not used in the methodology. Please provide additional clarity and consider redrafting the paragraphs listed below: a) Para 22(c) To quantify prevalence using a defined data hierarchy, Page 33; b) Para 22(d) To apply conservative uncertainty treatment and aggregation, Page 33; c) Para 22(e) Common Practice Thresholds, Page 33. | The methodology has been revised to explicitly state that the Common Practice Analysis is conducted in accordance with A6.4-SBM018-A15 (Common Practice Analysis Tool) and applies Approach A under that tool. The section has been fully redrafted to specify: (i) a capacity/output-based indicator expressed as the proportion of eligible woody savanna area under systematic Early Dry Season management; (ii) a structured three-tier data hierarchy prioritizing authoritative national datasets and validated Earth Observation products; (iii) mandatory conservative uncertainty treatment using a minimum 90 percent confidence interval and application of the upper confidence bound in the decision rule; and (iv) a clearly defined Common Practice threshold of 65 percent, empirically justified based on benchmark evidence and applied consistently throughout the crediting period. These revisions ensure full alignment with A6.4-SBM018-A15 and enhance transparency, conservativeness, and reproducibility. The Common Practice threshold has been revised from 50% to 65% based on our review of the empirical evidence from benchmark jurisdictions in Northern Australia, as documented in the commissioned research paper (to be submitted as Appendix X). The analysis demonstrates that ecological regime dominance in savanna fire systems occurs at approximately 60–65% landscape coverage of systematic Early Dry Season management, representing the tipping point at which managed fire connectivity structurally constrains Late Dry Season wildfire spread and the fire regime shifts from transitional adoption to sectoral normalization. The 65% threshold therefore reflects an evidence-based ecological normalization point rather than an arbitrary majority rule, while the application of a conservative upper confidence bound ensures that uncertainty does not bias the assessment toward additionality.
9 | Section 9.4 Performance-based approach | Please explain why, in the context of the earlier proposed approach for the demonstration of additionality, a performance-based approach is considered in the methodology. | A performance-based approach for the demonstration of additionality is not considered for the proposed SFM methodology. This methodology applies the Historical Emissions Approach and addresses land-based ecosystem dynamics that are heterogeneous and spatially variable. SFM projects involve landscape-scale shifts in fire timing, frequency, and intensity, which do not lend themselves to uniform product/service outputs or standard performance benchmarks. For these reasons, and in line with the Additionality Standard paragraph 31, the methodology explicitly excludes the use of performance-based additionality. ("N/A") The explanatory notes mentions that this section can be removed from the final text
10 | Para 28(c) | Please provide more clarity on the approach for considering trends in baseline emissions and explain how these trends will be incorporated into the relevant equations. Regarding the length of the historical reference period (HRP), please clarify whether there is excessive flexibility in its selection and discuss the implications for certainty and environmental integrity. A justification of the period based on climatic region is needed. | The methodology has been clarified to explicitly address (i) how baseline emission trends are considered and (ii) how HRP length is constrained to protect environmental integrity. Trend treatment: Baseline emissions (BE_HRP) are calculated as the arithmetic mean of annual historical emissions over the HRP, with all years included and no outlier exclusions permitted. Trend assessment is conducted separately as part of the BAU scenario identification step. Annual HRP emissions are tested for statistically significant trends using regression at 95% confidence. Where a statistically significant downward trend of ≥5% over the HRP is detected, baseline emissions for crediting calculations are based on the conservative BAU projection (BE_BAU,y) derived from the fitted trend function and evaluated for each crediting year y, prior to applying the downward adjustment steps in Section 10.3. In all cases, the crediting baseline must remain conservatively below BAU and is further reduced through (i) an uncertainty-based downward adjustment (lower bound of the 95% confidence interval or equivalent conservative floor rule) and (ii) a progressive annual reduction of ≥1% per year from Year 2 onward. Accordingly, trends are operationalized directly within baseline calculations where material, rather than ignored or selectively applied. HRP length and flexibility: The HRP is constrained by explicit, auditable rules to prevent excessive flexibility. It must: Consist of consecutive years immediately preceding the project start date (fixed end date; no shifting window permitted); Be at least 7 years in length; Span at least two times the mean Fire Return Interval (FRI) of the applicable vegetation/fire regime (≥2×FRI); Not exceed the smaller of 20 years or 4×FRI; Satisfy a statistical representativeness test (coefficient of variation ≤50%), otherwise be extended within allowable bounds or justified with documented climatic evidence. The ≥2×FRI requirement provides the primary ecological justification for HRP length. Fire Return Interval (FRI) is empirically observed to vary systematically with climatic regime because rainfall and related climatic drivers influence fuel production, vegetation structure, and fire frequency (e.g., Archibald et al.; O’Connor et al.). Lower rainfall systems typically exhibit longer FRIs, while higher rainfall systems exhibit shorter FRIs. Anchoring HRP duration to ≥2×FRI therefore inherently scales baseline length to ecological and climatic conditions without reliance on arbitrary rainfall-band minimums, ensuring coverage of at least two complete fire cycles in all eligible savanna systems. As the HRP end date is fixed and all years must be included (no outlier exclusion), proponents cannot selectively choose favourable years. Within the bounded range, there is a structural incentive to select longer HRPs, as longer periods reduce the influence of anomalous years and improve statistical representativeness, reinforcing conservativeness rather than undermining it. These clarifications demonstrate that HRP selection is ecologically anchored, statistically bounded, trend-responsive, and conservatively constrained, thereby safeguarding certainty and environmental integrity.
11 | Para 30 Baseline emissions, Page 38 | The methodology states that “biogenic CO₂ is excluded (see SSR table justification), as it is reabsorbed through regrowth in subsequent wet seasons.” Please provide justification for this assumption or describe the procedure used to verify that biogenic CO₂ is fully reabsorbed through regrowth. Please also justify the use of average annual rainfall as an applicability criterion, taking into account that the methodology is intended for savanna regions with distinct dry and wet seasons and bimodal precipitation patterns. | The methodology has been clarified to strengthen justification for (i) exclusion of biogenic CO₂ and (ii) the rainfall applicability criterion. Biogenic CO₂: The exclusion of CO₂ from biomass burning is consistent with the 2006 IPCC Guidelines and 2019 Refinement (AFOLU), which treat CO₂ from burning in fire-adapted systems with stable long-term carbon stocks as part of the short-term biogenic carbon cycle. Eligible woody savanna systems operate under recurring fire regimes without land-use change, and both baseline and project scenarios occur within the same vegetation equilibrium, differing primarily in fire seasonality (EDS vs LDS), not net biomass removal. Representativeness safeguards (≥2×FRI HRP, exclusion of land-use change, vegetation monitoring) ensure long-term carbon balance. Accordingly, CO₂ is assumed to be reabsorbed through wet-season regrowth, and only CH₄ and N₂O are quantified. Rainfall Applicability Criterion: The methodology does not rely solely on mean annual rainfall. It applies Mean Annual Rainfall – Wet Season (MAR-W), defined as the total rainfall received during the wet season. MAR-W is used to define ecological applicability and season boundaries, recognising that wet seasons often straddle calendar years in the southern hemisphere. The dry season is considered extended where cumulative rainfall is <10% of MAR-W. MAR-W provides a seasonally appropriate climatic reference for savanna systems with distinct wet–dry cycles, while site-specific ecological representativeness is ensured through fire-history-derived FRI and HRP requirements (≥2×FRI). Rainfall therefore functions as an ecological screening parameter, with fire-regime metrics providing the operative safeguards. These clarifications reinforce ecological consistency and environmental integrity without altering the accounting framework.
12 | Para 30(b) Treatment of year-on-year variability, Page 39 | The methodology requires proponents to document statistical measures (e.g. mean, standard deviation, coefficient of variation) to demonstrate that the HRP average is representative. Please provide a criterion for representativeness that can be assessed at validation and verification. | The methodology has been revised to replace the previous qualitative requirement with explicit, validation-assessable representativeness criteria for the Historical Reference Period (HRP). Representativeness is now defined through two objective conditions: (i) the HRP duration must be equal to or greater than two times the mean Fire Return Interval (FRI) of the applicable geographical area, ensuring coverage of at least two fire regime cycles; and (ii) the coefficient of variation of annual baseline emissions over the HRP must shall be reported; where CV is high (e.g., >50%), proponents shall demonstrate that the HRP length (≥2×FRI) captures at least two fire cycles and that no structural trend is present; otherwise extend HRP. All years within the HRP, including extreme years, are included to avoid selection bias. Where the variability criterion is not met, the HRP must be extended or justified using documented evidence of exogenous climatic anomalies. These revisions provide a clear pass/fail test that can be assessed at validation and verification, while maintaining ecological integrity and conservativeness.
13 | Para 30(f)(vi) Vegetation Fuel Type Map, Page 40 | Please explain why the vegetation fuel type map is not updated after each fire and clarify how fire-controlled dynamics in fuel load should be reflected in the map. | The methodology has been clarified to distinguish between Vegetation Fuel Type (VFT) and fuel load. The VFT map represents structural vegetation classes defined by canopy cover, dominant vegetation form, and fuel strata characteristics. A single fire event affects fuel load (biomass quantity) but does not typically alter structural vegetation classification. Annual fire-driven changes in biomass are captured through burned area mapping, fire season classification (EDS/LDS), Years Since Last Burn (YSLB) mapping, and fuel accumulation functions (Equation 10). Accordingly, the VFT map is not updated after each fire event. The VFT map is produced at the start of each Crediting Period, must cover the entire project area, remain spatially consistent with fire-history datasets, and be verified at each verification event. It shall be updated where material long-term structural land-cover changes occur (e.g., woodland thickening, canopy decline, or transition to non-eligible vegetation types). This clarification ensures that short-term fuel dynamics and long-term vegetation structure are treated distinctly and consistently in the emissions accounting framework.
14 | Equation 3, Page 42 | 𝑉𝑇𝐴𝑝,𝑏,𝑣,𝑦,𝑠 is defined as a fraction of 𝐴𝑏,𝑣 that is burned annually, and therefore it does not represent an area. Continuation (Page 102) The methodology states that “for areas that burned more than once within the same year, only the earlier fire is counted.” Consequently, 𝐹𝑆𝐴𝑝,𝑏,𝑦,𝑠 does not represent the full fire surface area burned during year y and season s, but only a subset limited to the first fire. This approach may lead to an underestimation of GHG emissions. | The methodology has been revised to clarify the dimensional consistency of Equation 3. The variable 𝑉𝑇𝐴ₚ,ᵦ,ᵥ,ᵧ,ₛ is explicitly defined as a dimensionless fraction (0–1) representing the proportion of 𝐴ᵦ,ᵥ that burns in year y and season s. It does not represent an area. (The actual burned area is calculated as 𝑉𝑇𝐴ₚ,ᵦ,ᵥ,ᵧ,ₛ × 𝐴ᵦ,ᵥ) . The revised text makes this relationship explicit to ensure unit consistency and prevent ambiguity in interpretation. The methodology has been revised to clarify the treatment of multiple burns within a single calendar year. It now explicitly states that only the first fire event per mapping unit per year is attributed for emissions accounting. This approach reflects the fuel-limited structure of savanna systems and prevents double counting of annual fuel accumulation under the Years Since Last Burnt (YSLB) framework. Published Burning Efficiency and Patchiness parameters (based on the Australian Savanna Technical Guidance Document) demonstrate that primary fire events consume the majority of annual fine fuel loads. Secondary fires encounter minimal residual biomass and cannot represent an additional full annual fuel load. The revision clarifies that the Fire Surface Area variable represents the first-burn area only and that this convention preserves environmental integrity by ensuring no more than 100% of annual fuel accumulation is attributed. Because fuel accumulation is annual and YSLB-based, attributing a second burn would require assigning an additional annual fuel load that does not exist; the first-burn-only convention therefore avoids overestimation and preserves environmental integrity rather than underestimating true annual fuel consumption under the calibrated model.
15 | Equation 2, Page 41 | 𝐹𝐹𝑣,𝑠 represents an average fraction of area burned during the time control window (one year), calculated over the HRP. It does not represent fire frequency. In addition, indexes p and b appear on the right-hand side of the equation but are absent on the left-hand side. Please consider correcting or clarifying this inconsistency. Furthermore, the unit of an average is the same as the unit of the averaged quantity. The upper limit n of summation in Equation 2 represents the number of years and is dimensionless. | Equation 2 has been revised to clarify both terminology and dimensional consistency. The parameter previously described as “fire frequency” is now explicitly defined as the Mean Annual Fraction Burned (FFₚ,ᵦ,ᵥ,ₛ), representing the dimensionless proportion (0–1) of vegetation fuel type v burned in season s over the calculation period p. It does not represent fire event frequency (years⁻¹). Index inconsistencies have been corrected so that all variables appearing on the right-hand side of the equation are also reflected on the left-hand side. The summation term n is defined as the number of years in the calculation period (a dimensionless count), and the averaging operator does not alter units. The interpretation of FRI as an expected return interval is now explicitly framed as derived from a dimensionless annual burn probability under stationary conditions. These revisions ensure mathematical consistency and remove ambiguity in units and indexing.
16 | Equation 1, Page 41 | The mean fire frequency derived from Equation 2 cannot have units of year⁻¹, because the vegetation type area defined in Equation 3 is unitless. This indicates an inconsistency in the use of units. Equation 1 does not calculate the mean fire return interval. If any area within the project boundary may burn more than once in a single year, the result of Equation 1 cannot be interpreted as a mean fire return interval. This issue is reinforced by the statement on Page 102 that only the earlier fire is counted. | Equation 1 and associated definitions have been revised to resolve the unit inconsistency and clarify interpretation. The Mean Annual Fraction Burned (FF) is now explicitly defined as a dimensionless annual burn probability (0–1), derived from the fraction of vegetation area burned. The Fire Return Interval (FRI) is defined as the expected return interval (years), calculated as the inverse of the mean annual burn probability under stationary conditions. The methodology also clarifies that, to avoid double counting of annual fuel loads, at most one burn per mapping unit per calendar year (the earliest burn) is attributed, consistent with the Years Since Last Burnt framework. These revisions ensure dimensional consistency and correct interpretation of Equation 1.
17 | Equation 10 Fuel Load Calculation, Page 46 | Fuel load is calculated as a weighted average (per hectare for year y) of fuel accumulation over the period from YSLB to y, weighted by the sum of area burned over the same period. This represents an average fuel load for a given fuel size class, vegetation type, year, fire season, calculation period, and boundary type. When this average fuel load is multiplied by the area burned in year y, it yields the average total mass of fuel subject to fire in that year, irrespective of YSLB. For the project case, please explain why the methodology calculates an average fuel load when the same data could be used to calculate actual fire emissions for each year y. | Equation 10 has been reviewed and confirmed to be algebraically equivalent to a fully disaggregated cohort-based emissions calculation. The Fuel Load (FLₚ,ᵦ,ᵢ,ᵥ,ᵧ,ₛ) is calculated as an area-burn-weighted mean of YSLB-specific fuel accumulation values for the portion of vegetation fuel type v that burned in year y. When this weighted mean fuel load is multiplied by the total burned area in year y, the resulting total fuel mass is identical to the cohort-sum formulation ∑(Area₍YSLB₎ × Fuel Accumulation₍YSLB₎). This equivalence holds because emission factors, combustion efficiency, carbon content, and related parameters in Equation 9 do not depend on YSLB; therefore, linear aggregation is preserved and no information is lost. The compact formulation allows the equation to apply consistently across fuel classes that exhibit strong YSLB dependence (e.g., fine fuels) and those that do not (e.g., heavy fuels with static accumulation values). For fuel classes with constant fuel accumulation, Equation 10 mathematically resolves to that constant value. A fully disaggregated formulation would require separate equation structures for YSLB-dependent and non-dependent fuel classes, increasing methodological complexity without improving accuracy. The approach is consistent with the structure of the Australian Savanna Fire Management Method (2015), while generalizing it for broader ecosystem applicability. The weighted formulation therefore ensures algebraic equivalence, computational efficiency, and methodological clarity without underestimation or smoothing of annual emissions.
18 | Para 30(iii) Fuel Load, Page 45 | The methodology states that some fuel size classes may have a significant relationship with years since last burned (YSLB), while others may not, depending on the local environment. More detailed guidance is needed on the criteria used to assess whether fuel load depends on YSLB. | As per Russell-Smith 2024 paper, fine fuels and shrubs accumulation present a significant relantionship (i.e., the P value is <0.05) with YSLB. No further guidance or action is required, as this is mentioned and the relevant data is already provided in Appendix 1, Section 2. For coarse and heavy there is only 1 value irrespective of YSLB.
19 | Equation 9 Potential fire emissions, Page 44 | Equation 9 does not calculate potential fire emissions by greenhouse gas. Instead, it calculates potential fire emissions for all eligible greenhouse gases combined, expressed in tCO₂e/ha. | Addressed - subindices updated to show potential fire emissions for all eligible GHG combined.
20 | Equation 8 Area Burned of vegetation fuel, Page 43 | Equation 8 is inconsistent with Equation 3, as Equation 8 defines area burned as fire surface area multiplied by patchiness, whereas Equation 3 uses fire surface area alone. Because patchiness is sensitive to the burning season, Equation 8 is more season-dependent than Equation 3. Since patchiness directly affects emission reductions, it may be necessary to assess its impact on project outcomes, potentially through a sensitivity analysis. | This comment has been addressed by clarifying and aligning the definitions of mapped fire footprint and effective combusted area. Fire Surface Area (FSA) is now explicitly defined as the gross mapped burn scar derived from Earth observation, while Area Burned (AB) is defined as the effective combusted area used for fuel consumption and emissions calculations, calculated as FSA multiplied by the season- and vegetation-specific Patchiness factor. Equation 3 has been revised to use AB (rather than FSA) when calculating the fraction of area burned, ensuring consistency with Equation 8 and avoiding ambiguity. In response to the season-sensitivity of patchiness, the methodology also requires a sensitivity analysis (using conservative bounds or the documented uncertainty range for patchiness) to demonstrate the effect of patchiness assumptions on project outcomes and ensure robustness at validation and verification.
21 | Equation 7 Annual emissions from fires, Page 43 | The reference to index y is inconsistent. If index p covers both baseline and project emissions through the HRP and crediting period, it is not possible to limit index y to years starting from the project start date. | Index y updated to "Calendar year of the relevant calculation period"
22 | Equation 5 Average annual historical emissions and Equation 4 Baseline emissions, Page 42 | These equations should not contain index p. | Equation 4 and 5 updated - index p removed and replaced by HRP
23 | Appendix 3 Propagating error from area classification, Page 106 | For Equations 29, 30, 31, and subsequent equations, methodology proponents should provide references to the sources of these equations or justify their derivation. | The equations have been derived in line with the error propagation approach outlined in Table 3, Section 5.3.2.3 in VMD0055 ESTIMATION OF EMISSION REDUCTIONS FROM AVOIDING UNPLANNED DEFORESTATION. https://verra.org/wp-content/uploads/2024/10/VMD0055-Estimation-of-Emission-Reductions-from-Avoiding-Unplanned-Deforestation-v1.1-CLEAN-2024.10.21.24.pdf
24 | Para 31 Determination of the components of the annual reduction rate ry, Page 49 | As defined by Equation 15, ry may be greater than one. In such cases, Equation 14 would yield a negative result, which is inconsistent with the Baseline Standard. Please justify or correct this. | The methodology has been revised to explicitly constrain the annual reduction rate (rᵧ) to ensure mathematical and regulatory consistency. The parameter rᵧ is now defined as a bounded proportional adjustment factor where: 0 ≤ rᵧ ≤ 1 Where calculation of rᵧ would otherwise exceed 1, it shall be set equal to 1. This ensures that the adjusted baseline cannot become negative. In addition, Equation 14 has been clarified to specify that baseline emissions for any year y shall not fall below zero. These revisions ensure compliance with the Baseline Standard and prevent unintended negative baseline values.
25 | Economic Viability, Page 49 | Please clarify what is meant by economic viability in the context of the proposed methodology. | The methodology has been clarified to define “economic viability” specifically as a safeguard component within the annual conservative reduction rate (rᵧ,i), distinct from the Investment Analysis Tool used for additionality. In this context, the economic viability component ensures that emission reductions financed through external public funding (e.g., fire management grants) are not simultaneously credited under the mechanism. Where such funding directly subsidises emission-reducing activities in a given year, the annual reduction rate is increased so that the crediting baseline is reduced by an amount equivalent to the funding received, converted into tCO₂e using the actual carbon credit price achieved in that year. For example, if BE₍adj,y−1₎ = 50,000 tCO₂e, the realised carbon price is USD 20/tCO₂e, and the project receives USD 20,000 in eligible public funding, then ΔBEᵧ = 20,000/20 = 1,000 tCO₂e and r₍y,economic viability₎ = 1,000/50,000 = 0.02. In the absence of such funding, this component defaults to the minimum annual rate. This clarification ensures financial integrity and avoids double compensation.
26 | Incentives for less GHG-intensive practices, Page 49 | The methodology states that reducing the extent and severity of fires may create incentives to conduct more EDS burns than necessary. If fire reduction leads to carbon accumulation relative to baseline, each fire return cycle will begin with a different carbon stock. Please explain whether and how this affects project emissions. The potential presence of perverse incentives should also be addressed, as excessive EDS burning could lead to reversals below baseline. Please consider how such outcomes can be avoided. | The methodology has been strengthened to address (i) carbon stock dynamics under reduced LDS burning and (ii) potential perverse incentives associated with excessive EDS burning. Carbon stock dynamics: Non-CO₂ fire emissions are quantified annually using observed burned area, fire season, vegetation fuel type, and Years Since Last Burn (YSLB). Any increase in biomass accumulation resulting from reduced LDS burning is automatically reflected in subsequent fuel loads and potential fire emissions (PFE) through the YSLB-based fuel accumulation functions. Accordingly, carbon accumulation effects are internalized in the emissions calculations and do not create artificial crediting advantages. Where EDS burning replaces baseline LDS burning and remains below the historical LDS share, low-intensity EDS fires are not expected to cause systematic depletion of woody biomass. Any longer-term changes in above- or below-ground woody carbon stocks fall outside the credited emission pools and are not treated as removals under this methodology. Perverse incentive safeguards: Excessive EDS burning does not increase credits because credits are based on the difference between baseline and observed emissions; increasing total burned area increases emissions and reduces emission reductions. To prevent over-burning, the methodology now requires that annual EDS burned area shall not exceed the multi-year mean LDS burned area observed during the Historical Reference Period, unless justified by documented extreme conditions (e.g., abnormal fuel loads or climatic anomalies). This ensures the activity represents a seasonal shift (LDS→EDS) rather than expansion of total burning. These safeguards ensure emission reductions arise from genuine seasonal regime change and do not reward unsustainable fire practices.
27 | Para 33 Identification of the conservative BAU scenario, Page 51 | The interpretation of the Baseline Standard appears inconsistent for sustainable forest management projects. In this context, the most conservative scenario should correspond to the lowest emissions trajectory, not the highest. | Amended to "lowest emissions trajectory"
28 | Table, Page 79 and following | The numerical data indicate that fuel load increases between seasons within the same year are greater than increases between consecutive years. Please confirm that these data are correct. | The Miombo region data has been taken directly from the paper "Framework for a savanna burning emissions abatement methodology applicable to fire-prone miombo woodlands in southern Africa" by J. Russell-Smith et al. 2024. The Australian Savannas data has been taken directly from the Australian SFM Methodology. We confirm the data match the sources.
29 | General comments | All equations should be self-explanatory. The methodology references numerous research papers but does not include a literature section. | The methodology equations were reviewed and amended where required to ensure the structure includes a brief introduction, equation number and variables listed immediately after the equation. The list of references is alread included in section A.2.
30 | Equitable sharing of mitigation benefits, Page 19 | Paragraphs 27(a) and 40(c) do not explicitly refer to equitable sharing of mitigation benefits. The linkage to relevant provisions in the RMP and Methodologies Standard should be clarified, or references should be adjusted accordingly. It may also be more appropriate to locate sub-paragraphs (a), (b), and (c) in a separate section dedicated to equitable sharing of mitigation benefits. | Section 7 has been amended to include the required text, as per instructions in "A6.4-FORM-METH-002". Mentions of equitable share of benefits are already in section 16.2.
31 | Clarification of Host Party alignment requirements, Page 20 | This section could be further elaborated to clarify how alignment with the Host Party’s NDC and long-term low-emission development strategy should be demonstrated and certified, particularly in country-specific contexts such as Australia. | Section amended as per comment #30 above. Requirements on alignment with the Host Party's NDC are already included in Decision 3/CMA.3 paragraph 40 (c) and paragraph 27 (a)
32 | Section 8 Activity Boundary, paragraph (c), Page 20 | The requirement in paragraph 8(c) relates to additionality rather than activity boundary definition and would be more appropriately located within the additionality section. | Paragraph 8c) was removed. The contents of this paragraph are already included in the applicability section (demontration that the proponent has legal right to the project activities) and the additionality section (demonstrating that the project is not required by law and goes beyond legal and regulatory requirements).
33 | Explanatory Notes, Page 21 | The linkage between ambition and credibility principles and regulatory compliance appears misaligned. Regulatory compliance alone does not address the requirements on ambition, realism, and credibility set out in the Methodologies Standard. | This section was amended in line with comment #32 above. The section has been revised and reinforced to clarify that regulatory compliance alone does not satisfy the ambition, realism and credibility requirements of the Methodologies Standard. The explanatory note now clearly distinguishes regulatory analysis (which demonstrates that the activity is not legally mandated) from the structural safeguards that ensure ambition and credibility. Ambition is operationalized through conservative baseline design (≥2×FRI requirement, mandatory inclusion of all HRP years, regression-based trend screening, uncertainty-based downward adjustment, progressive ≥1% annual tightening, and reassessment at renewal). Credibility and realism are ensured through application of the approved Investment Analysis and Common Practice tools, spatially explicit remote sensing, stratified emissions accounting (vegetation fuel type, YSLB, seasonality), conservative parameterization, and full reproducibility and third-party validation. These revisions clarify that ambition and credibility are embedded across additionality assessment, baseline construction, quantification, and periodic reassessment — not solely in regulatory screening — thereby aligning the methodology with the requirements of the Methodologies Standard and Article 6.4 integrity principles.
34 | Lock-in assessment and EDS treatment, Page 27 | The methodology should explicitly assess whether EDS represents the best available mitigation option or whether reliance on EDS risks locking in suboptimal practices. The evidence under Step 3 should demonstrate justification relative to alternative mitigation approaches. | Section 9.2 has been revised to explicitly address lock-in risk in accordance with Article 6.4 integrity principles. The methodology now requires a structured, DOE-verifiable assessment demonstrating that Early Dry Season (EDS) fire management: • Does not create irreversible infrastructure or long-lived emissions-intensive assets; • Is operationally reversible and does not preclude future higher-ambition mitigation pathways; • Does not increase fossil fuel dependency or embed carbon-intensive land-use systems; • Remains subject to periodic reassessment at crediting period renewal; and • Represents the Best Available Mitigation Option within the applicable ecological and regulatory context, based on a comparative alternatives assessment. A Technology Pathway Assessment has been prepared and attached for the Panel’s information, providing supporting analysis of comparative mitigation performance and lock-in considerations. The methodology itself embeds project-level validation requirements to ensure that reliance on EDS does not entrench suboptimal practices.
35 | Additional information | "Additional remarks" in Initial Assessment report - regarding the use of the Investment Analysis Tool, the Common Practice Analysis tool and the Lock-in tool. | Common practice - The Common Practice Analysis tool has been applied. Refer to comment #6 and the attached Common Practice Paper. Investment Analysis - Section 9.3.1 has been amended to apply the Investment Analysis Tool. The Lock-in analysis has been addressed in line with the Additionality Standard, given the Lock-in tool is currently under consultation.
36 | Additional information | Commentary on Removals | Refer to the attached document "260304 Commentary on removals".
37 | Additional information | Letters of support | Find attached letters of support from the Government of Botswana and The Sahara and Sahel Observatory (OSS). These were submitted late to the Public Consultation, but we believe should be considered during MEP's review.