## Overview & Results
Methodological tool: Project emissions from flaring
version 1.0
SHEETS | CONTENT | OBSERVATION | RESULTS
Input data | Monitored data required by the methodological tool to calculate project emissions from flaring | User shall manually include the data monitored as per the provisions of this methodological tool and the provisions of the "Methodological tool: Mass flow of a greenhouse gas in a gaseous stream" | FCH4,EG,m | = | 9.3714 | kg/h
Constans used in the equations | Default values used by the methodological tool to calculate project emissions from flaring | Default values contained in the methodological tool. DO NOT REMOVE THIS SHEET OR MODIFY THE CELLS | MRG,m | = | 1203.1099 | kg/h
Step 1 & Step 2.3 | Determination of the methane mass flow in the residual gas (FCH4,RG,m) & Determination of the mass flow of the residual gas (MRG,m) | Users shall manually include the values of the "Mass flow of the residual gas on a dry basis at reference conditions in the minute m (MRG,m)", the "Mass flow of methane in the residual gas on a dry basis at reference conditions in the minute m (FCH4,RG,m)" and the "Molecuar mass of the residual gas on a dry basis at reference conditions in the minute m (MMRG,m)" determined by applying the "Methodolglical tool: Mass flow of a greenhouse gas in a gaseous stream” | nflare,m | = | 97.6203 | %
Step 2 | Determination of methane destruction efficiency (nflare,calc,m) | Automatic calculation of the methane destruction efficiency through Option B.2: Measurement of methane destruction efficiency in each minute. DO NOT REMOVE THIS SHEET OR MODIFY THE CELLS | PEflare,y | = | 2298.6086 | tCO2e
Step 2.1 | Determine the methane mass flow in the exhaust gas on a dry basis (FCH4,EG,m) | Automatic calculation of the methane mass flow in the exhaust gas. DO NOT REMOVE THIS SHEET OR MODIFY THE CELLS
Step 2.2 | Determine the volumetric flow of the exhaust gas (VEG,m) | Automatic calculation of the volumetric flow of the exhaust gas. DO NOT REMOVE THIS SHEET OR MODIFY THE CELLS
Step 2.4(a) | Determine the volume of the exhaust gas on a dry basis at reference conditions per kilogram of residual gas (QEG,m) | Automatic calculation of the volume of exhaust gas per kilogram of residual gas. DO NOT REMOVE THIS SHEET OR MODIFY THE CELLS
Step 2.4(b) | Determine the mass fractions of C, H, N and O in the residual gas (MFj,RG,m) | Automatic calculation of the mass fractions. DO NOT REMOVE THIS SHEET OR MODIFY THE CELLS
Step 3 | Calculation of project emissions from flaring (PEflare,y) | Automatic calculation of the project emissions from flaring. DO NOT REMOVE THIS SHEET OR MODIFY THE CELLS

## Input Data
Methodological tool: Project emissions from flaring
version 1.0
Input data
Parameter | SI Unit | Description | Value
| % | Volumetric fraction of CH4 in residual gas | 55%
| % | Volumetric fraction of CO in residual gas | 0%
| % | Volumetric fraction of CO2 in residual gas | 35%
| % | Volumetric fraction of O2 in residual gas | 5%
| % | Volumetric fraction of H2 in residual gas | 1%
| % | Volumetric fraction of N2 in residual gas | 4%
| % | Volumetric fraction of NH3 in residual gas | 0%
| % | Volumetric fraction of O2 in the exhaust gas | 10%
| mg/m3 | Methane volumetric fraction or concentration of flare exhaust gas | 1000
Op | hours | Flare operational hours in the year | 8760

## Constants Used in Equations
Methodological tool: Project emissions from flaring
version 1.0
Constants used in equations
Parameter | SI Unit | Description | Value
| kg/kmol | Molecular mass of methane | 16.043
| kg/kmol | Molecular mass of carbon monoxide | 28.01
| kg/kmol | Molecular mass of carbon dioxide | 44.009
| kg/kmol | Molecular mass of oxygen | 31.998
| kg/kmol | Molecular mass of hydrogen | 2.016
| kg/kmol | Molecular mass of nitrogen | 28.014
| kg/kmol | Molecular mass of ammonia | 17.031
| kg/kmol (g/mol) | Atomic mass of carbon | 12.011
| kg/kmol (g/mol) | Atomic mass of hydrogen | 1.008
| kg/kmol (g/mol) | Atomic mass of oxygen | 15.999
| kg/kmol (g/mol) | Atomic mass of nitrogen | 14.007
| Pa | Atmospheric pressure at normal conditions | 101325
| Pa.m3/kmol.K | Universal ideal gas constant | 8314.472
| K | Temperature at normal conditions | 273.15
| Dimensionless | O2 volumetric fraction of air | 0.21
| tCO2/tCH4 | Global warming potential of methane | 28
| m3/kmol | Volume of one mole of any ideal gas at normal temperature and pressure | 22.414
| kg/m3 | Density of methane gas at normal conditions | 0.716
| Dimensionless | Number of atoms of element C in component CH4 | 1
| Dimensionless | Number of atoms of element C in component CO | 1
| Dimensionless | Number of atoms of element C in component CO2 | 1
| Dimensionless | Number of atoms of element H in component CH4 | 4
| Dimensionless | Number of atoms of element H in component H2 | 2
| Dimensionless | Number of atoms of element H in component NH3 | 3
| Dimensionless | Number of atoms of element O in component CO | 1
| Dimensionless | Number of atoms of element O in component CO2 | 2
| Dimensionless | Number of atoms of element O in component O2 | 2
| Dimensionless | Number of atoms of element N in component NH3 | 1
| Dimensionless | Number of atoms of element N in component N2 | 2
MM_(CH_4 )
MM_CO
MM_(CO_2 )
MM_(O_2 )
MM_(H_2 )
MM_(N_2 )
MM_(NH_3 )
AM_C
AM_H
AM_O
AM_N
P_n
R_u
T_n
v_(O_2,air)
GWP_(CH_4 )
MV_n
ρ_(CH_4,n)
NA_(C,CO)
NA_(〖C,CO〗_2 )
NA_(〖H,CH〗_4 )
NA_(〖H,H〗_2 )
NA_(〖H,NH〗_3 )
NA_(O,CO)
NA_(〖O,CO〗_2 )
NA_(〖O,O〗_2 )
NA_(〖H,NH〗_3 )
NA_(〖N,N〗_2 )
NA_(C,CH_4 )

## Step 1 & Step 2.3
Methodological tool: Project emissions from flaring
version 1.0
STEP 1: Determination of the methane mass flow in the residual gas
STEP 2.3: Determination of the mass flow of the residual gas
Mass flow of the residual gas on a dry basis at reference conditions in the minute m (MRG,m)
Type in the value of the Mass flow of the residual gas on a dry basis at reference conditions in the minute m (MRG,m) obtained through the application of the "A6.4-AMTxxxx: Mass flow of greenhouse gases in a gaseous stream" | = | 1203.1099 | kg/h
Mass flow of methane in the residual gas on a dry basis at reference conditions in the minute m (FCH4,RG,m)
Type in the value of the Mass flow of methane in the residual gaseous stream in the minute m (FCH4,RG,m) obtained through the application of the "A6.4-AMTxxxx: Mass flow of greenhouse gases in a gaseous stream" | = | 393.8 | kg/h
Molecuar mass of the residual gas on a dry basis at reference conditions in the minute m (MMRG,m)
Type in the value of the Molecuar mass of the residual gas on a dry basis at reference conditions in the minute m (MMRG,m) obtained through the application of the "A6.4-AMTxxxx: Mass flow of greenhouse gases in a gaseous stream" | = | 26.9665 | kg/kmol

## Step 2
Methodological tool: Project emissions from flaring
version 1.0
STEP 2. Determination of methane destruction efficiency (Option B.2: Measurement of methane destruction efficiency in each minute)
Equation (2)
| = | 97.6203 | %
𝜂_(𝑓𝑙𝑎𝑟𝑒,𝑐𝑎𝑙𝑐,𝑦)=1−𝐹_(𝐶𝐻4,𝐸𝐺,𝑚)/𝐹_(𝐶𝐻4,𝑅𝐺,𝑚)

## Step 2.1
Methodological tool: Project emissions from flaring
version 1.0
STEP 2.1. Determination of methane mass flow rate in the exhaust gas on a dry basis
Equation (3)
| = | 9.3714 | kg/h
𝐹_(𝐶𝐻4,𝐸𝐺,𝑚)=𝑉_(𝐸𝐺,𝑚)×〖𝑓𝑐〗_(𝐶𝐻4,𝐸𝐺,𝑚)×10^(−6)

## Step 2.2
Methodological tool: Project emissions from flaring
version 1.0
STEP 2.2. Determination of the volumetric flow rate of the exhaust gas
Equation (4)
| = | 9371.3658 | m3 / h
𝑉_(𝐸𝐺,𝑚)=𝑄_(𝐸𝐺,𝑚)×𝑀_(𝑅𝐺,𝑚)

## Step 2.4(a)
Methodological tool: Project emissions from flaring
version 1.0
STEP 2.4. (a) Determination of the volumetric flow rate of the exhaust gas
Equation (5) |  |  |  | Equation (8)
| = | 7.7893 | m3 / kg residual gas |  | = | 0.74806 | m3 / kg residual gas
Equation (6) |  |  |  | Equation (9)
| = | 0.77893 | m3 / kg residual gas |  | = | 0.034752 | kmol O2 / kg residual gas
Equation (7) |  |  |  | Equation (10)
| = | 6.2623 | m3 / kg residual gas |  | = | 0.039123 | kmol O2 / kg residual gas
𝑄_(𝐶𝑂2,𝐸𝐺,𝑚)=〖𝑀𝐹〗_(𝐶,𝑅𝐺,𝑚)/〖𝐴𝑀〗_𝐶 ×〖𝑉𝑀〗_𝑟𝑒𝑓
𝑛_(𝑂2,𝐸𝐺,𝑚)=𝑣_(𝑂2,𝐸𝐺,𝑚)/((1−(𝑣_(𝑂2,𝐸𝐺,𝑚)/𝑣_(𝑂2,𝑎𝑖𝑟) )) )×[〖𝑀𝐹〗_(𝐶,𝑅𝐺,𝑚)/〖𝐴𝑀〗_𝐶 +〖𝑀𝐹〗_(𝑁,𝑅𝐺,𝑚)/(2×〖𝐴𝑀〗_𝑁 )+((1−𝑣_(𝑂2,𝑎𝑖𝑟))/𝑣_(𝑂2,𝑎𝑖𝑟) )×𝐹_(𝑂2,𝑅𝐺,𝑚) ]
𝐹_(𝑂2,𝑅𝐺,𝑚)=〖𝑀𝐹〗_(𝐶,𝑅𝐺,𝑚)/〖𝐴𝑀〗_𝐶 +〖𝑀𝐹〗_(𝐻,𝑅𝐺,𝑚)/(4〖𝐴𝑀〗_𝐻 )−〖𝑀𝐹〗_(𝑂,𝑅𝐺,𝑚)/(2〖𝐴𝑀〗_𝑂 )
𝑄_(𝐸𝐺,𝑚)=𝑄_(〖𝐶𝑂〗_2,𝐸𝐺,𝑚)+𝑄_(𝑂_2,𝐸𝐺,𝑚)+𝑄_(𝑁_2,𝐸𝐺,𝑚)
𝑄_(𝑂2,𝐸𝐺,𝑚)=𝑛_(𝑂2,𝐸𝐺,𝑚)×〖𝑉𝑀〗_𝑟𝑒𝑓
𝑄_(𝑁2,𝐸𝐺,𝑚)=〖𝑉𝑀〗_𝑟𝑒𝑓×{〖𝑀𝐹〗_(𝑁,𝑅𝐺,𝑚)/(2×〖𝐴𝑀〗_𝑁 )+((1−𝑣_(𝑂2,𝑎𝑖𝑟))/𝑣_(𝑂2,𝑎𝑖𝑟) )×[𝐹_(𝑂2,𝑅𝐺,𝑚)+𝑛_(𝑂2,𝐸𝐺,𝑚) ]}

## Step 2.4(b)
Methodological tool: Project emissions from flaring
version 1.0
STEP 2.4. (b) Determination of the mass fraction of carbon, hydrogen, oxygen and nitrogen in the residual gas
Equation (11) j = carbon |  |  |  | Equation (11) j = oxygen
| = | 0.40086 | % m/m |  | = | 0.47463 | % m/m
Equation (11) j = hydrogen |  |  |  | Equation (11) j = nytrogen
| = | 0.082983 | % m/m |  | = | 0.041554 | % m/m
〖𝑀𝐹〗_(𝑗,𝑅𝐺,𝑚)=(∑1_𝑖▒〖𝑣_(𝑖,𝑅𝐺,𝑚)×〖𝐴𝑀〗_𝑗×〖𝑁𝐴〗_(𝑗,𝑖) 〗)/〖𝑀𝑀〗_(𝑅𝐺,𝑚)
〖𝑀𝐹〗_(𝑗,𝑅𝐺,𝑚)=(∑1_𝑖▒〖𝑣_(𝑖,𝑅𝐺,𝑚)×〖𝐴𝑀〗_𝑗×〖𝑁𝐴〗_(𝑗,𝑖) 〗)/〖𝑀𝑀〗_(𝑅𝐺,𝑚)
〖𝑀𝐹〗_(𝑗,𝑅𝐺,𝑚)=(∑1_𝑖▒〖𝑣_(𝑖,𝑅𝐺,𝑚)×〖𝐴𝑀〗_𝑗×〖𝑁𝐴〗_(𝑗,𝑖) 〗)/〖𝑀𝑀〗_(𝑅𝐺,𝑚)
〖𝑀𝐹〗_(𝑗,𝑅𝐺,𝑚)=(∑1_𝑖▒〖𝑣_(𝑖,𝑅𝐺,𝑚)×〖𝐴𝑀〗_𝑗×〖𝑁𝐴〗_(𝑗,𝑖) 〗)/〖𝑀𝑀〗_(𝑅𝐺,𝑚)

## Step 3.
Methodological tool: Project emissions from flaring
version 1.0
STEP 3. Calculation of yearly project emissions from flaring
Equation (12)
| = | 2298.6086 | tCO2e
〖𝑃𝐸〗_(𝑓𝑙𝑎𝑟𝑒,𝑦)=〖𝐺𝑊𝑃〗_𝐶𝐻4×∑1_(𝑚=1)^525,600▒〖𝐹_(𝐶𝐻4,𝑅𝐺,𝑚)×(1−𝜂_(𝑓𝑙𝑎𝑟𝑒,𝑚) )×10^(−3) 〗

## pull down data (hidden)
input data for pull down
GWPCH4 | 25 | 21